## Sheet1
Star Trek Clock Parts/Supplies List
Quantity | Item | Notes | Cost | Tools/Supplies Required
1 | Scrap Circuit Board | salvaged from a flat screen TV | FREE | Wood Saw
1 | Arduino Nano v3 w/ USB Cable | the brains of the clock | Amazon - $8.66 | Wood Router
1 | DF Player Mini | to play audio | Amazon - $3.33 | Phillips Screwdriver
1 | MicroSD Card | to hold MP3s for audio | on hand | Wrenches
1 | Full-Size Breadboard | to hold circuitry | on hand | Hot Glue Gun
1 | 8 Ohm Speaker | 2 to 3 inches | on hand | 3D Printer
9" X 14.25" | 3/4" Plywood | 1.5" longer and wider than circuit board | on hand | FreeCAD(software)
43.5" | 3/4" Stock Wood | clock border(sold as 3/4" X 36") | Hobby Lobby - $2.99 ea. | 3D Print Slicer(software)
4 | Red LED | for hours | Amazon - $0.03 ea. | Arduino IDE(software)
6 | Blue LED | for minutes | Amazon - $0.03 ea. | Drill and Bits
2 | White LED | for seconds blinker | Amazon - $0.03 ea. | Soldering Iron and Solder
1 | Stock Circuit Board 50mm x 70mm | for clock LEDs | on hand | Millimeter Ruler
1 | Stock Circuit Board 20mm x 80mm | for clock Buttons | on hand | Small Hammer
11 | 330 ohm Resistor | current limiting for LEDs | on hand | Coarse Round File
1 | 1K ohm Resistor | noise reduction for DF Player Mini Rx pin | on hand | Sand Paper / Sander
1 | Red Tactile Button | to set hours | Amazon - $0.07 | Continuity Tester
1 | Blue Tactile Button | to set minutes | Amazon - $0.07
as required | 22 AWG Solid Core Wire | for connecting components to circuitry | on hand
as required | Jumper Wires | for prototyping/testing | on hand
1 | Barrel Jack | for DC power connection | on hand
1 | 5V 2A DC Power Supply | to power the clock from AC outlet | Amazon - $5.39
64mm X 80mm | Swatch of Thin Black Material | for speaker cover(sold in strips of desired length) | Hobby Lobby - $0.14 for 4" strip
1 | Can of Spray Paint (Black) | to paint wood | on hand
4 | 1" Nylon Spacer for #6 Screws | mount speaker holder to circuit board | Ace Hardware - $0.30 ea.
4 | 3/4" Nylon Spacer for #6 Screws | mount clock holder to circuit board | Ace Hardware - $0.25 ea.
4 | 3/4" Nylon Spacer for #8 Screws | mount circuit board to wood | Ace Hardware - $0.30 ea.
4 | #6 Machine Screw, 1.5" long | mount speaker holder to circuit board | Ace Hardware - $0.15 ea.
4 | #6 Machine Screw, 1.5" long | mount clock holder to circuit board | Ace Hardware - $0.15 ea.
4 | #8 Machine Screw, 1.5" long | mount circuit board to wood | Ace Hardware - $0.17 ea.
8 | #6 Lock Nut | for #6 screws | Ace Hardware - $0.12 ea.
4 | #8 Lock Nut | for #8 screws | Ace Hardware - $0.13 ea.
8 | #6 Flat Washer | for #6 screws | Ace Hardware - $0.11 ea.
4 | Wide Flat Washer | for #8 screws | Ace Hardware - $0.15 ea.
8 | #6 X 1" Black Cabinet Screw | for securing border wood to back wood | Ace Hardware - $0.15 ea.
2 | Picture Hangers | for hanging clock on wall | Ace Hardware - $2.79(pack of 3)
as chosen | Star Trek Memorabilia | for clock aesthetics | Ebay - $32.24